## Device
Irbis 15NBP3502
Vendor company name | IRBIS
Vendor model name | 15NBP3502
Base info
OS version | WIN11 Pro OS
Dimensions (L*W*H) | 360*233.2*22.9mm
Weight | 1769g
CPU & GPU
CPU manufacturer | INTEL
CPU chipset | i5-1155G7
Cores | 4
Frequency, GHz | 2.50 GHz
Max. frequence, GHz | 4.50 GHz
Graphics | Intel® Iris® Xe Graphics eligible
Frequency | 1.35 GHz
Memory
RAM | 8GB 3200MHZ
MAX RAM | 64GB
RAM type | DDR4
RAM amounts of slots | SODIMM
ROM | N/A
ROM type | N/A
Extension Slot | built in M.2 2280 slot *1, support M.2 NVME/SATA SSD, M.2 2280 NVME SSD 256GB + built in 2.5" SATA slot*1
Screen
LCD size | 15.6
Type | IPS
Resolution | 1920*1080
PPI | 141.21
Contrast | 1000 TYP
Brightness | 250cd/m2
LED backlight LED | LED Backlight System
Surface | matt
Front camera
HW Resolution | 2MP
Interpolation | N/A
Flashlight | N/A
Vendor/Model | MTDS9M2-NC14-V1.8
Type | USB
Video Record Resolution | 1600 x 1200(default)
FPS | 30
Network
Wi-Fi | Intel AX201
Wi-Fi type | Wi-Fi 6 (802.11ax)
Bluetooth | yes
BT Ver. | 5.2
Media
Speakers, qty | 2
Speaker rate power (of 1speaker) | 1W
Speaker max power (of 1speaker) | 1W
Type sound system 音效类型 | stereo
Connector type | yes
Ports & options
3,5 jack | 1* earphone jack
microphone jack | 1
USB 2.0 | 1
USB 3.0 | 2
HDMI | 1
Mini-HDMI | N/A
Micro-HDMI | N/A
RJ-45 | 1
TF card | 1, support up to 512GB
Type C | 2*type C, 1 with full function, 1 with charging only
Power
Device input current | 19V/3.42A
Wireless charge | N/A
Quick charge | N/A
Battery plug in type
Battery сapacity | 5000 mAh
Battery type | Li-polymer Battery
Nominal battery voltage | 7.6V
Max battery voltage | N/A
Work time | 5 hour
Work time (maximum loading) | N/A
Cable + charger type | 19V/3.42A
Charger Input current | 100-240V~50/60Hz 1.5A
Charger Output current | 19V/3.42A
Housing material | AD metal, BC plastic
Housing color | Apple grey
Package
Certificates